Base Station
Analog connection
Analog connection
LCS headset
(tech microphone)
LCS headset
(technician mono)
Volume
LCS headset
(pilot microphone)
LCS headset
(pilot mono)
Mixer
Aircraft cable
(pilot microphone)
Aircraft cable
(pilot mono)
Noise Reduction
Volume
Line out
AGC
Wired to CLT
VAD
Wired to FTN/ATL
VAD
Wired to LMR
Radio
Pilot
Radio from PT
(Technician 1-8)
Radio to PT
LCS headset
(technician mono)
DTMF
Line in
Pilot
LMR
AGC
CLT
CLT*
CLT 4-wire
FTN/ATL
CLT 2-wire
LEC
LMR
FTN/ATL 2-wire
LEC
Settings
Key clicks
MMI sounds
Settings
*
Aircraft
Base Station
Aircraft cable
CLT
CLT direct
Pilot CLT-switch
Mixer
Signal name
Signal processing block
Audio signal
Settings/control